## Sheet1
Item | Layer # | Done? | Comment
RPi for GUI | 1 | YES
Driver for head unit display | 1 | YES | Linked with internal HDMI link to Rpi, power board on level 3
Khadas VIM4 w/ SSD | 2 | YES | M.2 2280 SSD
CAN transceiver for VIM4 | 2 | YES | Linked through SPI
USB hub | CAR | N/A | Will be in car to limit # of wires going to HU
Audio amplifiers (2) | 3 | YES | 4 channels, FL, FR, RL, RR, also line out for SUB (TODO)
USB surround sound card | 4 | TODO | Two HS-100B based USB cards (will require USB hub to work)
Cellular modem | 4 | YES
Power board | ? | TODO | Voltage regulator and overcurrent/overvoltage protection. Maybe won't have 12V regulator but at least have protection