## Feuil1
Board name | Current revision | Purpose | Comments
LightLink | V3 (ORDERED) | Coordinate external vehicle lighting
CANLink | V2 (ORDERED) | Link BRZ's CAN network with custom secondary CAN network | Maybe redo to use as GimbalLink too
CANSwitch | V2 (ORDERED) | Provide wake-on-can functionality to miscellaneous hardware
VisionBETA | IN DESIGN | Capture, process, record, and stream video feeds from vehicle cameras
MAIN_BOARD | IN DESIGN | Capture video feeds, provide ETH, USB, NVMe, and HDMI
CHILD_BOARD | IN DESIGN | Noisy shit - power regulation, audio amp, CAN, and cool MAIN_BOARD video ICs
CamLink | IN DESIGN | Serialize CSI camera feed for VisionBETA and power camera
PowerLink | IN DESIGN | Manage secondary battery for CAN devices (charging/power protection) | Stackable ecosystem (must be able to stack multiple PDUs if necessary)
BATT_MGR | IN DESIGN | Manage battery (balance, charging, thermal, fire suppression?) and telemetry
PDU | IN DESIGN | Provide 'digital breakers' with extensive telemetry
REG_PDU | PROPOSED | Same as PDU but with adjustable regulators? Or fixed regulators?
DiagConsole | PROPOSED | Provide diagnostic data and take diagnostic action over CAN and ETH networks | 7 inch touch screen
CeilingConsole | PROPOSED | Interface ceiling switches and lights with CAN and ETH? Networks
GaugeCluster | PROPOSED | Provide gauge cluster interface and display low-latency feed from VisionBETA | 12 inch display no touch
LeWoodpeckerRoumain | PROPOSED | Directional SDR with simoultaneous capture and ETH/CAN interfaces | Probably just 0-1.5GHz, no real need to go higher I don't think
EWMFront | PROPOSED | Electronic Warfare Manager - Front
EWMRear | PROPOSED | Electronic Warfare Manager - Rear
GimbalLink | PROPOSED | Link gimbal to CAN (external IMU and motor drivers) | Maybe COTS would be easier? Also maybe just revamp CANLink to have SPI interface and PWM outputs in addition to switch outputs? - Kinda goofed in making it without these interfaces
PE44820B-X EVAL BOARD